## Parameters
General: | Minimum Number of Voxels per ROI | 4 | For ROIs with very few voxels, extracted features could have limited meaning. This bound acts as a sanity check, and will cause an error during feature extraction if it isn't followed. ROIs should be inspected for the number of voxels the contain before feature extraction as well.
GLCM Features: | First Bin Edge | -1000 | min: air
| Bin Size | 20
| Number of Bins | 110 | max: thorax bone
| Look-up Distance | 1 | Number of pixels to look over from
| Symmetric GLCM | Y | If set to "Y", the GLCM will be symmetric across the diagonal. To produce a symmetric GLCM, both an offset and it's negative must be set to "Y" for the offset direction to be investigated.
| Normalize GLCM | Y | If set to "Y", the GLCM will be normalized such that the sum of all elements is equal to 1
| Offset 1 | Y | [1 0 0] | 2D/3D
| Offset 2 | Y | [1 1 0] | 2D/3D
| Offset 3 | Y | [0 1 0] | 2D/3D
| Offset 4 | Y | [-1 1 0] | 2D/3D
| Offset 5 | Y | [-1 0 0] | 2D/3D | - Offset 1
| Offset 6 | Y | [-1 -1 0] | 2D/3D | - Offset 2
| Offset 7 | Y | [0 -1 0] | 2D/3D | - Offset 3
| Offset 8 | Y | [1 -1 0] | 2D/3D | - Offset 4
| Offset 9 | N | [0 0 1] | 3D
| Offset 10 | N | [1 0 1] | 3D
| Offset 11 | N | [1 1 1] | 3D
| Offset 12 | N | [0 1 1] | 3D
| Offset 13 | N | [-1 1 1] | 3D
| Offset 14 | N | [1 0 -1] | 3D
| Offset 15 | N | [1 1 -1] | 3D
| Offset 16 | N | [0 1 -1] | 3D
| Offset 17 | N | [-1 1 -1] | 3D
| Offset 18 | N | [0 0 -1] | 3D | - Offset 9
| Offset 19 | N | [-1 0 -1] | 3D | - Offset 10
| Offset 20 | N | [-1 -1 -1] | 3D | - Offset 11
| Offset 21 | N | [0 -1 -1] | 3D | - Offset 12
| Offset 22 | N | [1 -1 -1] | 3D | - Offset 13
| Offset 23 | N | [-1 0 1] | 3D | - Offset 14
| Offset 24 | N | [-1 -1 1] | 3D | - Offset 15
| Offset 25 | N | [0 -1 1] | 3D | - Offset 16
| Offset 26 | N | [1 -1 1] | 3D | - Offset 17
| All Offsets | Y |  | 2D/3D | GLCM that doesn't favour a given offset direction
GLRLM Features: | First Bin Edge | -1000 | Binning is ONLY used to place a run length within the GLRLM. The raw values are ALWAYS used to calculate the run length.
| Bin Size | 20
| Number of Bins | 60
| Run Threshold | 5 | Use "0" to match PyRadiomics GLRLM calculation
| Number of Columns | Max Image Volume Dimension | {"Max ROI Dimension", "Max Image Volume Dimension", "Longest Run Length"}; Use "Max Image Volume Dimension" to match PyRadiomics
| Offset 1 | N | [1 0 0] | 2D/3D
| Offset 2 | N | [1 1 0] | 2D/3D
| Offset 3 | Y | [0 1 0] | 2D/3D
| Offset 4 | Y | [-1 1 0] | 2D/3D
| Offset 5 | Y | [-1 0 0] | 2D/3D | - Offset 1
| Offset 6 | Y | [-1 -1 0] | 2D/3D | - Offset 2
| Offset 7 | N | [0 -1 0] | 2D/3D | - Offset 3
| Offset 8 | N | [1 -1 0] | 2D/3D | - Offset 4
| Offset 9 | N | [0 0 1] | 3D
| Offset 10 | N | [1 0 1] | 3D
| Offset 11 | N | [1 1 1] | 3D
| Offset 12 | N | [0 1 1] | 3D
| Offset 13 | N | [-1 1 1] | 3D
| Offset 14 | N | [1 0 -1] | 3D
| Offset 15 | N | [1 1 -1] | 3D
| Offset 16 | N | [0 1 -1] | 3D
| Offset 17 | N | [-1 1 -1] | 3D
| Offset 18 | N | [0 0 -1] | 3D | - Offset 9
| Offset 19 | N | [-1 0 -1] | 3D | - Offset 10
| Offset 20 | N | [-1 -1 -1] | 3D | - Offset 11
| Offset 21 | N | [0 -1 -1] | 3D | - Offset 12
| Offset 22 | N | [1 -1 -1] | 3D | - Offset 13
| Offset 23 | N | [-1 0 1] | 3D | - Offset 14
| Offset 24 | N | [-1 -1 1] | 3D | - Offset 15
| Offset 25 | N | [0 -1 1] | 3D | - Offset 16
| Offset 26 | N | [1 -1 1] | 3D | - Offset 17
| All Offsets | Y |  | 2D/3D | GLRLM that doesn't favour a given offset direction
First-Order Features: | Number of bins for entropy/uniformity | 20
Shape & Size Features: | Perimeter Method | Fit Polygon | {"Pixel Edges", "Fit Polygon", "Contouring Polygons"}
| Area Method | Fit Polygon | {"Pixel Areas", "Fit Polygon", "Contouring Polygons"}
| Surface Area Method | Fit Mesh | {"Voxel Faces", "Fit Mesh"}
| Volume Method | Voxel Volumes | {"Voxel Volumes", "Fit Mesh"}
| Shape Principal Components Points | All Voxel Centres | {"All Voxel Centres", "Fit Polygon/Mesh Vertices"}
| Fit Mesh Mask Interpolation Method* | None | {"3D Interpolation", "Levelsets", "None"}
| Fit Mesh Mask Isotropic Voxel Size Source* | Min Voxel Dimension | {"Min Voxel Dimension", "Max Voxel Dimension"}
| Fit Mesh Mask Isotropic Voxel Size Multiplier* | 1 | Scalar > 0
*The Fit Mesh is a triangular mesh that is created for 3D ROIs in order to calculate surface area, radial lengths, maximum diameter, and principal components (depending on the settings used). This mesh is created from a logical mask based on 0.5 isosurface cutoff (e.g. half-way between 0 and 1). This mesh can be created using the raw mask. In this case, set "Fit Mesh Mask Interpolation Method" to "None" (other Fit Mesh settings will be ignored). Doing so can create two potential problems: 1) If the mask is high resolution, the mesh may contain many vertices and potentially slow down computation time; 2) If the mask voxel resolution is high non-isotropic (e.g. a high inplane resolution, but with thick slices), the mesh will have a "slabbed" appearance, and could effect feature values. Using the raw mask comes with the advantage of not having to create a new interpolated mask to create the mesh, and so could actually decrease computation time (the trade-off between mesh size and creating a new mask has to be evaluated per case). To overcome problem 1) and/or 2) above, the raw mask can be interpolated to a new isotropic voxel mask, and the mesh will be computed on this new mask. There are two interpolation methods: 1) 3D Interpolation: This uses a linear 3D interpolation method to get the new mask. The interpolation produces a matrix of values between 0 and 1, and then a 0.5 cutoff is used to produce the new mask. 3D interpolation is best suited for masks that are already have isotropic voxels, but need to up or down sampled. If a mask with anisotropic voxels is interpolated using 3D interpolation, the "slabbed" appearance will be reduced, but in a very unnatural way. 2) Levelsets: This uses an interpolation method where a "through plane" dimension is first found (e.g. the largest voxel/slice dimension). Perpendicular to the slices in this dimension, the levelsets methods is used with a 1D "p-chip" interpolation to naturally smooth out the "slabbed" appearance. If inplane interpolation is needed, a 2D linear interpolation is used. Levelsets can ONLY be used if the voxel resolution consists of two dimensions that are equal and strictly less than the third voxel dimension. If this is not the case, the through plane dimension could not be determined, and so the 3D Interpolation option above would have to be used. Also note that interpolation methods cannot be used selective on different ROIs. This designed on purpose, as using different methods to produce meshes could systematically skew feature values. The "Fit Mesh Mask Isotropic Voxel Size Source" and "Fit Mesh Mask Isotropic Voxel Size Multiplier" parameters are used to determine the isotropic voxel size based on each ROI's voxel dimensions (isotropic or otherwise). If "Fit Mesh Mask Isotropic Voxel Size Source" is set to "Min. Voxel Dimension", the isotropic voxel size will the minimum voxel dimension (e.g. 2mm if the voxel dimension is 3mm x 2mm x 5mm) multiplied by the "Fit Mesh Mask Isotropic Voxel Size Multiplier" value. If "Fit Mesh Mask Isotropic Voxel Size Source" is set to "Max. Voxel Dimension", the isotropic voxel size will the maximum voxel dimension (e.g. 5mm if the voxel dimension is 3mm x 2mm x 5mm) and then again multiplied by "Fit Mesh Mask Isotropic Voxel Size Multiplier". In some VERY limited investigations on anisotropic masks, it was found that using levelsets interpolation on an isotropic voxel size of 4x the minimum voxel dimension was found to not dramatically change feature values. Of course, this may change depending on your study.